## Sheet1
Description | Manufacturer | Reference | Footprint | Designation | Qnt
Resistor |  |  |  |  | 26
3.48kΩ, thick film, 1%, 0.125W, 150V | Multicomp | MCWR08X3481FTL | ELPP-0805 | R1,R4,R7,R10 | 4
3 kΩ, thick film, 1%, 0.125W, 150V | Multicomp | MC01W080552K7 | ELPP-0805 | R2,R5,R8,R11 | 4
2.32 kΩ, thick film, 1%, 0.1W, 150V | Panasonic | ERJ6ENF2321V | ELPP-0805 | R3,R6,R9,R12 | 4
10 kΩ, thick film, 5%, 0.1W, 150V | Multicomp | MC01W0805510K | ELPP-0805 | R13,R14,R15,R16 | 4
1 kΩ, thick film, 5%, 0.1W, 150V | Multicomp | MC01W080551K | ELPP-0805 | R17,R18,R19,R22,R23,R24,R25,R26 | 8
2.7 kΩ, thick film, 5%, 0.1W, 150V | Multicomp | MC01W080552K7 | ELPP-0805 | R20 | 1
1.6 kΩ, thick film, 1%, 0.125W,150V | Multicomp | MCWR08X1601FTL | ELPP-0805 | R21 | 1
Inductor |  |  |  |  | 23
EMI suppression ferrite, 1500Ohm@100MHz, 0805, WE-CBF | Würth Elektronik | 742792097 | ELPP-0805 | L1,L4,L5,L8,L9,L12,L13,L16 | 8
SMD common mode line filter 10uH, 1.6A, WE-SL2 | Würth Elektronik | 744226s |  | L2,L6,L10,L14 | 4
SMD power inductor, 10uH, 800mA, WE-PD2, size 3521 | Würth Elektronik | 7447732110 | 3521 | L3,L7,L11,L15 | 4
SMD power inductor 2.2uH, 2.5A, WE-PD2, size 4532 | Würth Elektronik | 744773022 | 4532 | L17 | 1
Power Inductor (SMD), 470 µH, 600 mA, WE-PD 1050 | Würth Elektronik | 7447714471 |  | L18 | 1
Ferrite bead, 31 Ohm, 3A, size 1206 | Würth Elektronik | 742792112 | 1206 | L19,L20,L21,L22,L23 | 5
Capacitor |  |  |  |  | 29
4.7 µF, 100 V, 7.7 x 6.3mm | Würth Elektronik | 875105945001 |  | C1,C5,C9,C13,C20 | 5
100 nF, 100 V, X7R, 0805 | Würth Elektronik | 885012207128 | ELPP-0805 | C2,C6,C10,C14,C18,C19,C29 | 7
27 µF, 100 V, 20%, 8mm, radial | Würth Elektronik | 860040874001 |  | C3,C4,C7,C8,C11,C12,C15,C16,C21 | 9
47 µF, 10 V, 2312 | Vishay | 293D476X9010C2TE3 | ELPP-CP-CASE-C | C17 | 1
4.7 µf, 50V, X7R, 1210 | Würth Elektronik | 885012209048 | 1210 | C22 | 1
100 µF, 10 V, 5.5 x 5.5mm | Würth Elektronik | 875105242010 |  | C23 | 1
2.2 µF, 100V, X7R, 1210 | Kemet | C1210C225K1RACTU | 1210 | C24,C25,C26,C27 | 4
1 nF, 16V, X7R, 0603 | Würth Elektronik | 885012206034 | 0603 | C28 | 1
Semiconductor |  |  |  |  | 14
MBRS540, 40 V, 5 A, Vf=550 mV @ If=5 A | ON Semiconductor | MBRS540T3G | ELPP-DO-214AB | D1,D2 | 2
LED, green, 3 mm | Würth Elektronik | 151033GS03000 | ELPP-LED-3MM | LED1 | 1
LED, red, 3 mm | Würth Elektronik | 151033RS03000 | ELPP-LED-3MM | LED2 | 1
LED, yellow, 3 mm | ürth Elektronik | 151033YS03000 | ELPP-LED-3MM | LED3 | 1
LED, blue, 3 mm | Würth Elektronik | 151033BS03000 | ELPP-LED-3MM | LED4 | 1
BC847C, 45 V, 100 mA, 250 mW, hfe=400 | NXP | BC847C,215 | ELPP-SOT-23 | T1,T2 | 2
MagI3C LED step Down High Current, Wuerth 172946001 | Würth Elektronik | 172946001 | TO-263-7 | IC1,IC2,IC3,IC4 | 4
LM2576HVS-ADJ, Step-down regulator, 4 - 60 V, 3 A | Texas Instruments | LM2576HVS-ADJ | ELPP-TO-263-5 | IC5 | 1
ESP-32-WROVER-B | Espressif | ESP-32-WROVER-B |  | MOD1 | 1
Other |  |  |  |  | 10
Switch, tactile, 12 V, 50 mA, 6x6 mm | Würth Elektronik | 430186095716 | ELPP-S-TACT-6X6 | S1,S2 | 2
Terminal block 5.08 mm, 2-way, 630 V | Würth Elektronik | 691236510002 | ELPP-TB-508-2 | K1,K2,K3,K4,K8 | 5
header male 5 pin, 0.1" pitch vertical | Fisher Elektronik | SL1.025.2Z | through-hole 2.54 mm pitch single row | K5 | 1
header male 6 pin, 0.1" pitch vertical | Fisher Elektronik | SL1.025.2Z | through-hole 2.54 mm pitch single row | K6 | 1
header male 4 pin, 0.1" pitch vertical | Fisher Elektronik | SL1.025.2Z | through-hole 2.54 mm pitch single row | K7 | 1
Jumper, 1x2, vertical | TE Connectivity | 4-103321-8 | ELPP-SIL-M-2-WAY | JP1,JP2,JP3,JP4,JP5,JP6,JP7,JP8,JP9 | 9
4 x Jumper, 2 way, 2.54 mm | FCI | 68786-302LF |  |  | 4